## Summary
GTI Certification Criteria for NB-IoT Chipsets
| Version: | V2.0.0
| Deliverable Type | R Procedural Document
□ Working Document
| Confidential Level | □ Open to GTI Operator Members
R Open to GTI Partners
□ Open to Public
| Working Group | Terminal WG
| Task | PM3-PJ5-Task1: IoT Program / Device Certification Project/ Low-cost and fast IoT device qualification and certification solution
Source members
Support members
Editor
| Last Edit Date | 08-02-2019
| Approval Date | DD-MM-YYYY

## PCT
Specification: 3GPP TS 36.523-1 Protocol Conformance Specification
TC No. | Test Case Name | Category | Validation Status
|  | Band 8 | Band 8
22.1.1 | NB-IoT / Control Plane CIoT EPS optimisation for EPS services | O | √
22.2.1 | NB-IoT / NB-IoT / PLMN selection of RPLMN, HPLMN / EHPLMN, UPLMN and OPLMN / Automatic mode | O | √
22.2.2 | NB-IoT / PLMN selection of RPLMN, HPLMN / EHPLMN, UPLMN and OPLMN / Manual mode | O | √
22.2.3 | NB-IoT / PLMN selection / Periodic reselection / MinimumPeriodicSearchTimer | O | √
22.2.4 | NB-IoT / Cell selection / Qrxlevmin and Qqualmin / Serving cell becomes non-suitable (S<0 or barred or Srxlev > 0 and Squal < 0) | M | √
22.2.4 | NB-IoT / Cell selection / Qrxlevmin and Qqualmin / Serving cell becomes non-suitable (S<0 or barred or Srxlev > 0 and Squal < 0) | O | √
22.2.5 | NB-IoT / Intra-frequency Cell reselection / Qhyst, Qoffset, Treselection and Cell-specific reselection parameters | O | √
22.2.5 | NB-IoT / Intra-frequency Cell reselection / Qhyst, Qoffset, Treselection and Cell-specific reselection parameters | O | √
22.2.6 | NB-IoT / Cell reselection using cell status and cell reservations / Access control class 0 to 9 | O | √
22.2.7 | NB-IoT / Cell reselection using cell status and cell reservations / Access control class 11 to 15 | O | √
22.2.8 | NB-IoT / Cell reselection in shared network environment | O | √
22.2.9 | NB-IoT / Inter-frequency cell reselection | O | √
22.3.1.1 | NB-IoT / RACH Procedure / Preamble Selected by MAC / Temporary C-RNTI | M | √
22.3.1.1 | NB-IoT / RACH Procedure / Preamble Selected by MAC / Temporary C-RNTI | O | √
22.3.1.2 | NB-IoT / Correct Handling of DL MAC PDU/Assignment/HARQ process / TimeAlignmentTimer expiry | M | √
22.3.1.3 | NB-IoT / Correct Handling of UL MAC PDU/Assignment/HARQ process/Padding | M | √
22.3.1.4 | NB-IoT / Correct handling of MAC control information / Buffer status | O | √
22.3.1.5 | NB-IoT / DRX operation / DRX cycle configured / Parameters configured by RRC / DRX command MAC control element reception | O | √
22.3.1.6 | NB-IoT / DL-SCH /UL-SCH transport block size selection / DCI format N1/ N0 | O | √
22.3.2.1 | NB-IoT / AM RLC / Correct use of sequence numbering / Concatenation and reassembly / Polling for status | M | √
22.3.2.2 | NB-IoT / AM RLC / Receiver status triggers | M | √
22.3.2.3 | NB-IoT / AM RLC / In sequence delivery of upper layers PDUs/ Different numbers of length indicators | O | √
22.3.2.4 | NB-IoT / AM RLC / Re-segmentation RLC PDU / SO, FI, LSF / Re-transmission of RLC PDU | O | √
22.3.2.4 | NB-IoT / AM RLC / Re-segmentation RLC PDU / SO, FI, LSF / Re-transmission of RLC PDU | O | √
22.3.2.5 | NB-IoT / AM RLC / Segmentation and Reassembly / AMD PDU reassembly from AMD PDU segments / Re-ordering of RLC PDU segments | O | √
22.3.3.1 | NB-IoT / Maintenance of PDCP sequence numbers / User plane / RLC AM | O | √
22.3.3.2 | NB-IoT / Integrity protection / Ciphering and deciphering / Correct functionality of EPS AS and UP encryption algorithms / SNOW3G | O | √
22.3.3.3 | NB-IoT / Integrity protection / Ciphering and deciphering / Correct functionality of EPS AS and UP encryption algorithms / AES | O | √
22.3.3.4 | NB-IoT / Integrity protection / Ciphering and deciphering / Correct functionality of EPS AS and UP encryption algorithms / ZUC | O | √
22.3.3.5 | NB-IoT / PDCP re-establishment / stored UE AS context is used and drb-ContinueROHC is configured | O | √
22.3.3.5 | NB-IoT / PDCP re-establishment / stored UE AS context is used and drb-ContinueROHC is configured | O | √
22.3.3.6 | NB-IoT / PDCP Discard | O | √
22.4.1 | NB-IoT / Notification of BCCH modification in idle mode / eDRX cycle longer than the modification period | M | √
22.4.11 | NB-IoT / RRC connection release / Redirection to another NB-IoT frequency | M | √
22.4.12 | NB-IoT / RRC connection release / Redirection to another NB-IoT band | O | √
22.4.13 | NB-IoT / UE capability transfer / Success | M | √
22.4.14 | NB-IoT / RRC Connection Establishment / Multi-Carrier | O | √
22.4.15 | NB-IoT / RRC connection suspend-resume / Success / different cell | O | √
22.4.16 | NB-IoT / RRC connection suspend-resume / Failure / Network reject | O | √
22.4.18 | NB-IoT / RRC connection reconfiguration / SRB reconfiguration / Success | O | √
22.4.19 | NB-IoT / Radio link failure / T301 expiry / T311 expiry | O | √
22.4.2 | NB-IoT / RRC / Paging for connection in idle mode / Multiple paging records / Shared network environment | M | √
22.4.20 | NB-IoT / Radio link failure / RRC connection re-establishment reject | O | √
22.4.21 | NB-IoT / Radio link failure / Radio link recovery while T310 is running | O | √
22.4.22 | NB-IoT / Radio link failure / T311 expiry / Dedicated RLF timer (UP CIoT) | O | √
22.4.23 | NB-IoT / Radio link failure / T310 expiry / Dedicated RLF timer (CP CIoT) | O | √
22.4.23 | NB-IoT / Radio link failure / T310 expiry / Dedicated RLF timer (CP CIoT) | O | √
22.4.4 | NB-IoT / RRC connection establishment / Paging / Access Barring for UE with AC 0 to 9 / ab-Category a, b and c | M | √
22.4.5 | NB-IoT / RRC connection establishment / Paging / Access Barring for UE with AC 11 to 15 / ab-Category a, b and c | O | √
22.4.6 | NB-IoT / RRC / Paging for notification of BCCH modification in idle mode / Direct indication for SI update | M | √
22.4.7 | NB-IoT / RRC connection release with extendedWait / extendedWait ignored / RRC connection establishment / Reject with extendedWait | O | √
22.4.8 | NB-IoT / RRC connection establishment / Access Barring for UE with AC 0 to 9 / MO exception data / ab-Category a, b and c | O | √
22.4.9 | NB-IoT / RRC connection establishment / Access Barring for UE with AC 11 to 15 / MO exception data / ab-Category a, b and c | O | √
22.4.9 | NB-IoT / RRC connection establishment / Access Barring for UE with AC 11 to 15 / MO exception data / ab-Category a, b and c | O | √
22.5.1 | NB-IoT / Authentication not accepted by the network, GUTI used / Authentication not accepted by the UE, SQN failure / Authentication not accepted by the UE, non-EPS authentication unacceptable / Network failing the authentication check | M | √
22.5.10 | NB-IoT / EPS NAS integrity and encryption / SNOW 3G | M | √
22.5.11 | NB-IoT / EPS NAS integrity and encryption / AES | M | √
22.5.12 | NB-IoT / EPS NAS integrity and encryption / ZUC | M | √
22.5.13 | NB-IoT / Attach Procedure / Success / Last visited TAI, TAI list and equivalent PLMN list handling | O | √
22.5.13 | NB-IoT / Attach Procedure / Success / Last visited TAI, TAI list and equivalent PLMN list handling | O | √
22.5.16 | NB-IoT / Normal tracking area update / Rejected / EPS service not allowed /EPS services not allowed in this PLMN | O | √
22.5.16 | NB-IoT / Normal tracking area update / Rejected / EPS service not allowed /EPS services not allowed in this PLMN | O | √
22.5.17 | NB-IoT / Attach Success /Normal tracking area update accepted / Periodic tracking area update T3412 Extended Value / PSM | O | √
22.5.18 | NB-IoT / Attach & Normal tracking area update Procedure / Success / without Idle eDRX parameters / With Idle eDRX parameters/ With and without Idle eDRX and PSM parameters | O | √
22.5.2 | NB-IoT / NAS Security / Handling of null integrity protection and null ciphering algorithms / NAS count reset to zero / Security mode command with not matching replayed security capabilities / Provision of IMEISV and IMEI | M | √
22.5.3 | NB-IoT / NW initiated detach Re-attach required / UE initiated detach Abnormal case EMM common procedure collision / UE initiated detach Abnormal case Local detach after 5 attempts due to no network response | O | √
22.5.4 | NB-IoT / Attach to new PLMN IMSI / Network reject with Extended Wait Timer / Paging with IMSI / Attach Rejected Illegal ME/UE / Detach upon switch-off | O | √
22.5.5 | NB-IoT / Attach Procedure / Success / List of equivalent PLMNs in the ATTACH ACCEPT message / Attach / Rejected / PLMN not allowed | O | √
22.5.6 | NB-IoT / Attach Abnormal cases / Unsuccessful attach or Repeated rejects for network failures / Change of cell into a new tracking area / EPS services not allowed / Failure due to non integrity protection /UE initiated detach USIM removed from the UE / Detach procedure collision. | O | √
22.5.6 | NB-IoT / Attach Abnormal cases / Unsuccessful attach or Repeated rejects for network failures / Change of cell into a new tracking area / EPS services not allowed / Failure due to non integrity protection /UE initiated detach USIM removed from the UE / Detach procedure collision. | O | √
22.5.7a | NB-IoT / Periodic tracking area update Accepted / Normal tracking area update List of equivalent PLMNs in the TRACKING AREA UPDATE ACCEPT message / Normal tracking area update Rejected (IMSI invalid / Illegal ME / UE identity cannot be derived by the network / UE implicitly detached / PLMN not allowed | O | √
22.5.7b | NB-IoT / Normal tracking area update Rejected ( Tracking area not allowed / No suitable cells in tracking area / Roaming not allowed in this tracking area / Congestion) / UE initiated detach Abnormal case Change of cell into a new tracking area | O | √
22.5.8 | NB-IoT / TRACKING AREA UPDATE REJECT / Change of cell into a new tracking area / Access barred due to access class control or NAS signalling connection establishment rejected by the network / Success or fail after several attempts due to no network response / TA belongs to TAI list and status is UPDATED / Tracking area updating and detach procedure collision. | O | √
22.5.8 | NB-IoT / TRACKING AREA UPDATE REJECT / Change of cell into a new tracking area / Access barred due to access class control or NAS signalling connection establishment rejected by the network / Success or fail after several attempts due to no network response / TA belongs to TAI list and status is UPDATED / Tracking area updating and detach procedure collision. | O | √
22.5.9 | NB-IoT / UE in NB-S1 mode supporting CIoT Optimizations / Paging with not matching identity / Control Plane Service request Rejected (IMSI invalid / Illegal ME / EPS services not allowed / UE identity cannot be derived by the network / UE implicitly detached) | O | √
22.6.1 | NB-IoT / UE routing of uplinks packets/UE requested PDN disconnect procedure accepted by the network | O | √
22.6.1 | NB-IoT / UE routing of uplinks packets/UE requested PDN disconnect procedure accepted by the network | O | √
22.6.1a | NB-IoT / UE routing of uplinks packets / Control Plane | O | √
22.6.1a | NB-IoT / UE routing of uplinks packets / Control Plane | O | √
22.6.2 | NB-IoT / UE requested bearer resource allocation accepted by the network (New EPS bearer context) / UE requested bearer resource modification accepted by the network (New EPS bearer context) / UE requested bearer resource allocation accepted by the network (Existing EPS bearer context) / UE requested bearer resource modification accepted by the network (Existing EPS bearer context) | O | √
22.6.3 | NB-IoT / UE requested bearer resource allocation error handling (Allocation not accepted by the network / Expiry of timer T3480 / BEARER RESOURCE ALLOCATION REJECT message including cause #43 "unknown EPS bearer context" | O | √
22.6.5 | NB-IoT / UE requested PDN connectivity procedure not accepted / UE requested PDN connectivity accepted Dual priority T3396 override UE requested PDN connectivity accepted / Dual priority / T3346 override | O | √

## RF
Specification: 3GPP TS 36.521-1 RF Conformance Test Specification
TC No. | Test Case Name | Test Point | Category | Validation Status
|  |  | Band 8 | Band 8
6.2.2F | UE Maximum Output Power for UE category NB1 | ID1 (BPSK,1@0,3.75KHz) | M | √
|  | ID2 (BPSK,1@47,3.75KHz) | M
|  | ID3 (BPSK,1@0,15KHz) | M
|  | ID4 (QPSK,1@11,15KHz) | M
|  | ID5 (QPSK,3@3,15KHz) | O
6.2.5F | Configured UE Transmitted Output Power for UE category NB1 | ID1 (QPSK,1@0,3.75KHz)Test Point1:-10 | M | √
|  | ID1 (QPSK,1@0,3.75KHz)Test Point2:10 | M
|  | ID1 (QPSK,1@0,3.75KHz)Test Point3:15 | M
|  | ID2 (QPSK,1@47,3.75KHz)Test Point1:-10 | M
|  | ID2 (QPSK,1@47,3.75KHz)Test Point2:10 | M
|  | ID2 (QPSK,1@47,3.75KHz)Test Point3:15 | M
|  | ID3 (QPSK,1@0,15KHz)Test Point1:-10 | M
|  | ID3 (QPSK,1@0,15KHz)Test Point2:10 | M
|  | ID3 (QPSK,1@0,15KHz)Test Point3:15 | M
|  | ID4 (QPSK,1@11,15KHz)Test Point1:-10 | M
|  | ID4 (QPSK,1@11,15KHz)Test Point2:10 | M
|  | ID4 (QPSK,1@11,15KHz)Test Point3:15 | M
|  | ID5 (QPSK,12@0,15KHz)Test Point1:-10 | O
|  | ID5 (QPSK,12@0,15KHz)Test Point2:10 | O
|  | ID5 (QPSK,12@0,15KHz)Test Point3:15 | O
6.3.2F | Minimum Output Power for UE category NB1 | ID1 (BPSK,1@0,3.75KHz) | M | √
|  | ID2 (BPSK,1@47,3.75KHz) | M
|  | ID3 (QPSK,1@0,15KHz) | M
|  | ID4 (QPSK,1@11,15KHz) | M
|  | ID5 (QPSK,12@0,15KHz) | O
6.3.4F.1 | General ON/OFF time mask for category NB1 | ID1 (QPSK,1@0,15KHz) | M | √
6.3.4F.2 | NPRACH time mask for category NB1 | NPRACH preamble format 0 | M | √
|  | NPRACH preamble format 1 | M
6.3.5F.1 | Power Control Absolute power tolerance for category NB1 | ID1 (QPSK,1@0,3.75KHz)Test Point1 | M | √
|  | ID1 (QPSK,1@0,3.75KHz)Test Point2 | M
|  | ID2 (QPSK,1@0,15KHz)Test Point1 | M
|  | ID2 (QPSK,1@0,15KHz)Test Point2 | M
|  | ID3 (QPSK,12@0,15KHz)Test Point1 | O
|  | ID3 (QPSK,12@0,15KHz)Test Point2 | O
6.3.5F.2 | Power Control Relative power tolerance for UE category NB1 | Subtest 1 | M | √
|  | Subtest 2 | M
6.3.5F.3 | Aggregate power control tolerance for category NB1 | ID1 (QPSK,1@0,15KHz) | M | √
|  | ID2 (QPSK,1@11,15KHz) | M
|  | ID3 (QPSK,12@0,15KHz) | O
6.5.1F | Frequency Error for UE category NB1 | ID1 (QPSK,1@0,3.75KHz) | M | √
|  | ID2 (QPSK,1@0,15KHz) | M
|  | ID3 (QPSK,3@0,15KHz) | O
|  | ID4 (QPSK,6@0,15KHz) | O
|  | ID5 (QPSK,12@0,15KHz) | O
6.5.2.1F.1 | Error Vector Magnitude (EVM) for UE category NB1 | ID1 (QPSK,1@0,3,75KHz)NPUSCHTest Point1:23dBm | M | √
|  | ID1 (QPSK,1@0,3.75KHz)NPUSCHTest Point1:-17dBm | M
|  | ID1 (QPSK,1@0,3.75KHz)NPRSCH | M
|  | ID2 (QPSK,1@47,3.75KHz)NPUSCHTest Point1:23dBm | M
|  | ID2 (QPSK,1@47,3.75KHz)NPUSCHTest Point1:-17dBm | M
|  | ID2 (QPSK,1@47,3.75KHz)NPRSCH | M
|  | ID3 (QPSK,1@0,15KHz)NPUSCHTest Point1:23dBm | M
|  | ID3 (QPSK,1@0,15KHz)NPUSCHTest Point1:-17dBm | M
|  | ID3 (QPSK,1@0,15KHz)NPRSCH | M
|  | ID4 (QPSK,1@11,15KHz)NPUSCHTest Point1:23dBm | M
|  | ID4 (QPSK,1@11,15KHz)NPUSCHTest Point1:-11dBm | M
|  | ID4 (QPSK,1@11,15KHz)NPRSCH | M
|  | ID5 (QPSK,12@0,15KHz)NPUSCHTest Point1:23dBm | O
|  | ID5 (QPSK,12@0,15KHz)NPUSCHTest Point1:-17dBm | O
|  | ID5 (QPSK,12@0,15KHz)NPRSCH | O
6.5.2.2F | Carrier Leakage for UE category NB1 | ID1 (QPSK,1@0,3.75KHz)Test Point1 | M | √
|  | ID1 (QPSK,1@0,3.75KHz)Test Point2 | M
|  | ID2 (QPSK,1@47,3.75KHz)Test Point1 | M
|  | ID2 (QPSK,1@47,3.75KHz)Test Point2 | M
|  | ID3 (QPSK,1@0,15KHz)Test Point1 | M
|  | ID3 (QPSK,1@0,15KHz)Test Point2 | M
|  | ID4 (QPSK,1@11,15KHz)Test Point1 | M
|  | ID4 (QPSK,1@11,15KHz)Test Point2 | M
6.5.2.3F | In-band emissions for non allocated RB for UE category NB1 | ID1 (QPSK,1@0,3.75KHz)Test Point1 | M | √
|  | ID1 (QPSK,1@0,3.75KHz)Test Point2 | M
|  | ID2 (QPSK,1@47,3.75KHz)Test Point1 | M
|  | ID2 (QPSK,1@47,3.75KHz)Test Point2 | M
|  | ID3 (QPSK,1@0,15KHz)Test Point1 | M
|  | ID3 (QPSK,1@0,15KHz)Test Point2 | M
|  | ID4 (QPSK,1@11,15KHz)Test Point1 | M
|  | ID4 (QPSK,1@11,15KHz)Test Point2 | M
6.6.1F | Occupied Bandwidth for UE category NB1 | ID1 (QPSK,1@0,3.75KHz) | M | √
|  | ID2 (QPSK,1@0,15KHz) | M
|  | ID3 (QPSK,12@0,15KHz) | O
6.6.2.1F | Spectrum Emission Mask for UE category NB1 | ID1 (QPSK,1@0,3.75KHz) | M | √
|  | ID2 (QPSK,1@47,3.75KHz) | M
|  | ID3 (QPSK,1@0,15KHz) | M
|  | ID4 (QPSK,1@11,15KHz) | M
|  | ID5 (QPSK,3@0,15KHz) | O
|  | ID6 (QPSK,3@3,15KHz) | O
|  | ID7 (QPSK,3@9,15KHz) | O
|  | ID8 (QPSK,6@0,15KHz) | O
|  | ID9 (QPSK,6@6,15KHz) | O
|  | ID10 (QPSK,12@0,15KHz) | O
6.6.2.3F | Adjacent Channel Leakage power Ratio for UE category NB1 | ID1 (QPSK,1@0,3.75KHz) | M | √
|  | ID2 (QPSK,1@47,3.75KHz) | M
|  | ID3 (QPSK,1@0,15KHz) | M
|  | ID4 (QPSK,1@11,15KHz) | M
|  | ID5 (QPSK,3@0,15KHz) | O
|  | ID6 (QPSK,3@3,15KHz) | O
|  | ID7 (QPSK,3@9,15KHz) | O
|  | ID8 (QPSK,6@0,15KHz) | O
|  | ID9 (QPSK,6@6,15KHz) | O
|  | ID10 (QPSK,12@0,15KHz) | O
6.6.3F.1 | Transmitter Spurious emissions for UE category NB1 | ID1 (QPSK,1@0,3.75KHz) | O | √
|  | ID2 (QPSK,1@47,3.75KHz) | O
|  | ID3 (BPSK,1@0,15KHz) | O
|  | ID4 (BPSK,1@11,15KHz) | O
|  | ID5 (QPSK,12@0,15KHz) | O
6.6.3F.2 | Spurious emission band UE co-existence for UE category NB1 |  | O | √
6.7F | Transmit intermodulation for UE category NB1 |  | O | √
7.3F.1 | Reference sensitivity level without repetitions for UE category NB1 | ID1 (BPSK,1@0,15KHz) | M | √
7.4F | Maximum input level for UE category NB1 | ID1 (BPSK,1@0,15KHz) | M | √
7.5F | Adjacent Channel Selectivity (ACS) for UE category NB1 | ID1 (BPSK,1@0,15KHz)ACS @ Case1 | M | √
|  | ID1 (BPSK,1@0,15KHz)ACS @ Case2 | M
7.6.1F | In-band blocking for UE category NB1 | ID1 @ case1 (BPSK,1@0,15KHz) | M | √
|  | ID1 @ case2 (BPSK,1@0,15KHz) | M
7.6.2F | Out-of-band blocking for UE category NB1 |  | O | √
7.7F | Spurious response for UE category NB1 |  | O | √
7.8.1F | Wide band Intermodulation for UE category NB1 | ID1 (BPSK,1@0,15KHz) | O | √
8.12.1.1.2 | Demodulation of NPDSCH (Cell-Specific Reference Symbols) in Standalone/ Guard-band mode for UE category NB1 |  | O | √
8.12.2.1.1 | Demodulation of NPDCCH in standalone/ Guard band mode Single antenna performance for UE category NB1 |  | O | √

## RRM
Specification: 3GPP TS 36.521-3 RRM Conformance Test Specification
Test Case | TC Description | GTI Catogory | Validation Status
Band 8
4.2.18 | HD-FDD Cell Re-selection Intra frequency case for Category NB1 UE In-Band mode under Normal Coverage | M | √
4.2.19 | HD – FDD Intra frequency case for UE Category NB1 In-Band mode in enhanced coverage | O | √
6.1.15 | HD-FDD Intra-frequency RRC Re-establishment for category NB1 UE in In-Band mode under normal coverage | O | √
6.1.16 | HD-FDD Inter-frequency RRC Re-establishment for category NB1 UE in In-Band mode under Enhanced Coverage | O | √
7.1.17 | HD-FDD Transmit Timing Accuracy Test for Category NB1 UE In-Band mode under Normal Coverage | M | √
7.1.18 | HD-FDD Transmit Timing Accuracy Test for Category NB1 UE In-band mode under Enhanced Coverage | M | √
7.2.9 | HD-FDD UE Timing Advance Adjustment Accuracy Test for Category NB1 UE in Standalone Mode under Enhance Coverage | M | √
7.3.60 | HD-FDD Radio Link Monitoring Test for Out-of-sync in DRX for UE category NB1 In-band mode in normal coverage | M | √
7.3.61 | HD-FDD Radio Link Monitoring Test for Out-of-sync in DRX for UE category NB1 In-band mode in Enhanced Coverage | M | √
7.3.62 | HD-FDD Radio Link Monitoring Test for In-sync with DRX for UE Category NB1 In-Band mode in Enhanced Coverage | O | √
7.3.63 | HD-FDD Radio Link Monitoring Test for In-sync with DRX for UE Category NB1 In-Band mode in Normal Coverage | O | √
7.3.64 | HD-FDD Radio Link Monitoring Test for In-sync without DRX for UE Category NB1 In-Band mode in Normal Coverage | O | √
7.3.65 | HD-FDD Radio Link Monitoring Test for In-sync without DRX for UE Category NB1 In-Band mode in Enhanced Coverage | O | √
7.3.66 | HD-FDD Radio Link Monitoring Test for Out-of-sync without DRX for UE Category NB1 Standalone mode in Normal Coverage | O | √
7.3.67 | HD-FDD Radio Link Monitoring Test for Out-of-sync without DRX for UE Category NB1 guard band mode in Enhanced Coverage | O | √

## Performance Test
Specification: 《GTI NB-IoT Module Test Specification v1.1.0》
TC No. | Test Case Name | Category | Validation Status
|  | Band 8 | Band 8
Power Consumption Test Requirements
7.1.1 | Power Consumption in Idle State/PSM/Good Coverage | C | √
7.1.3 | Power Consumption in Idle State/PSM/ Weak Coverage | O | √
7.2.1 | Power Consumption in Idle State with eDRX/Good Coverage | C | √
7.2.3 | Power Consumption in Idle State with eDRX/ Weak Coverage | O | √
7.3.1 | UL Aperiodic Service with PSM / Power Consumption/15K ST | C | √
7.3.2 | UL Aperiodic Service with PSM / Power Consumption/15K MT | O | √
7.3.3 | UL Aperiodic Service with PSM / Power Consumption/3.75K | C | √
7.4 | DL Periodic Service with eDRX / Power Consumption | C | √
7.6.1 | Uplink Data Transmission in MAC Layer/ Power Consumption/15K ST | C | √
7.6.2 | Uplink Data Transmission in MAC Layer/ Power Consumption/15K MT | O | √
7.6.3 | Uplink Data Transmission in MAC Layer/ Power Consumption/3.75K | C | √
7.7 | Downlink Data Transmission in MAC Layer / Power Consumption | C | √
7.8 | Power Consumption of Registration | C | √
RF Performance Test Requirements
6.1 | UL Service in Enhanced Coverage/Throughput/TX RF performance | C | √
6.2 | DL Service in Enhanced Coverage/Throughput/RX RF performance | C | √
6.3 | NRSRP/NRSRQ/SINR measurement under no interference environment | C | √
6.4 | NRSRP/NRSRQ/SINR measurement under AWGN environment | C | √
6.5 | NRSRP/NRSRQ/SINR measurement under neighbor cell interference environment | C | √

## Interoperability Test
Specification: 《GTI NB-IoT Interoperability Test Specification v1.0.0》
TC No. | Test Case Name | Test Scenario | Category
Basic Functionality Test
5.1 | Attach/Detach | Scenario1: StandAlone, 3.75kHz ST | M
|  | Scenario2: StandAlone, 15kHz ST | M
|  | Scenario3: StandAlone, 15kHz MT | O
|  | Scenario4: InBand, 3.75kHz ST | M
|  | Scenario5: InBand, 15kHz ST | M
|  | Scenario6: InBand, 15kHz MT | O
5.2 | PSM Request and Activation |  | M
5.3 | eDRX Request and Activation |  | M
5.4 | PSM simultaneous with eDRX |  | M
5.5 | Control Plane Data Transmission | Scenario1: StandAlone, 3.75kHz ST | M
|  | Scenario2: StandAlone, 15kHz ST | M
|  | Scenario3: StandAlone, 15kHz MT | O
|  | Scenario4: InBand, 3.75kHz ST | M
|  | Scenario5: InBand, 15kHz ST | M
|  | Scenario6: InBand, 15kHz MT | O
5.6 | User Plane Data Transmission | Scenario1: StandAlone, 3.75kHz ST | M
|  | Scenario2: StandAlone, 15kHz ST | M
|  | Scenario3: StandAlone, 15kHz MT | O
|  | Scenario4: InBand, 3.75kHz ST | M
|  | Scenario5: InBand, 15kHz ST | M
|  | Scenario6: InBand, 15kHz MT | O
Performance Test
6.1.1 | Delay of Access | Scenario1: StandAlone 3.75kHz ST | C
|  | Scenario2: StandAlone 15kHz ST | C
|  | Scenario3: StandAlone 15kHz MT | O
6.1.2 | Delay of Uplink CP Data Transmission | Scenario1: StandAlone 3.75kHz ST | C
|  | Scenario2: StandAlone 15kHz ST | C
|  | Scenario3: StandAlone 15kHz MT | O
6.1.3 | Delay of Uplink UP Data Transmission | Scenario1: StandAlone 3.75kHz ST | C
|  | Scenario2: StandAlone 15kHz ST | C
|  | Scenario3: StandAlone 15kHz MT | O
6.1.4 | Delay of Downlink CP Data Transmission |  | C
6.1.5 | Delay of Downlink UP Data Transmission |  | C
6.1.6 | Delay of Cell Reselection |  | C
6.2.1 | Uplink Throughput in Different Coverage | Scenario1: StandAlone 3.75kHz ST | C
|  | Scenario2: StandAlone 15kHz ST | C
|  | Scenario3: StandAlone 15kHz MT | O
6.2.2 | Downlink Throughput in Different Coverage |  | C

## Guidance
Guidance for the Certificaion Criteria Table
Category: This defines the applicability of test case -M:MANDATORY. Mandatory Tests. The test results will be released in Certification Report. -O: OPTIONAL. Optional Tests. It's up to manufacture to decide whether run optional tests. -C: CONFIDENTIAL and MANDATORY. Mandatory tests. It's up to manufacutre to decide whether release the test result in Certification Report
Validation Status: This defines the validation status of test case -√:The test cases have been validated by test platform - ×: The test cases have not been validated by Test platform yet -NA: The test cases are not available due to test specification issue